## FMEA
System | Cloud Service Availability |  |  | Potential Failure Modes and Effects | [6 empty] | FMEA Number | 1
Subsystem | Infrastructure | [9 empty] | Prepared By | Adrian Cockcroft
Component | [10 empty] | FMEA Date | 2018-12-05
Design Lead | Adrian Cockcroft |  |  |  | Key Date | N/A |  |  |  |  | Revision Date | 2018-12-11 09:18
Core Team | [10 empty] | Page |  | 1 | of | 1
Action Results
Item / Function | Potential Failure Mode(s) | Potential Effect(s) of Failure | Sev | Potential Cause(s)/ Mechanism(s) of Failure | Prob | Current Design Controls | Det | RPN | Recommended Action(s) | Responsibility & Target Completion Date | Actions Taken | New Sev | New Occ | New Det | New RPN
Availability Zone Durability | Permanent destruction of zone | Total data loss in zone | 8 | Fire or flood inside building or destruction of datacenter building | 2 | Cross zone synchronous replication to over 10Km away | 1 | 16 | Ensure that system can run on two out of three zones | [5 empty] | 0
| Temporary loss of zone | Loss of compute capacity and non-durable state in zone | 5 | Power or cooling outage causes reboot of part or all of a datacenter building | 3 | Cross zone synchronous replication to over 10Km away | 1 | 15 | Ensure that system can run on two out of three zones
[8 empty] | 0 | [6 empty] | 0
Region Connectivity | Address un-resolvable | Delay while DNS times out, slow fallback response | 5 | DNS configuration error, denial of service attack, or provider failure | 1 |  |  | 0 | Dual redundant DNS, fallback to local cache, hardcoded IP addresses. Endpoint monitoring and alerts | [5 empty] | 0
| Unreachable, request undeliverable | Fast fail, no response | 4 | Network route down | 1 |  |  | 0 | Failover to secondary region | [5 empty] | 0
| Request undeliverable | Connect timeout, slow fail, no response | 4 | Router frozen/not accepting connection | 1 |  |  | 0 | Failover to secondary region | [5 empty] | 0
| Request delivered, no response - stall | Application request timeout, slow fail, no response | 4 | Broken router, overloaded network or slow dependencies | 1 |  |  | 0 | Failover to secondary region | [5 empty] | 0
| Response undeliverable | Application request timeout, slow fail, no response | 4 | Network return route failure, dropped packets | 1 |  |  | 0 | Failover to secondary region | [5 empty] | 0
| Response received in time but empty or unintelligible | Fast fail, no response | 3 | Network response failure | 2 |  |  | 0 | Failover to secondary region | [5 empty] | 0
| Request delivered, response delayed beyond spec | Degraded response arrives too late, slow fallback response | 6 | Network overloaded dependent services responding slowly | 2 |  |  | 0 | Failover to secondary region | [5 empty] | 0
| Request delivered, degraded response delivered in time | Degraded timely response | 2 | Service overloaded, dependent services responding slowly | 2 |  |  | 0 | Alert operators | [5 empty] | 0

## Severity
Effect | SEVERITY of Effect | Ranking
Hazardous without warning | Very high severity ranking when a potential failure mode affects safe system operation without warning | 10
Hazardous with warning | Very high severity ranking when a potential failure mode affects safe system operation with warning | 9
Very High | System inoperable with destructive failure without compromising safety | 8
High | System inoperable with equipment damage | 7
Moderate | System inoperable with minor damage | 6
Low | System inoperable without damage | 5
Very Low | System operable with significant degradation of performance | 4
Minor | System operable with some degradation of performance | 3
Very Minor | System operable with minimal interference | 2
None | No effect | 1

## Probability
PROBABILITY of Failure | Failure Prob | Ranking
Very High: Failure is almost inevitable | >1 in 2 | 10
| 1 in 3 | 9
High: Repeated failures | 1 in 8 | 8
| 1 in 20 | 7
Moderate: Occasional failures | 1 in 80 | 6
| 1 in 400 | 5
| 1 in 2,000 | 4
Low: Relatively few failures | 1 in 15,000 | 3
| 1 in 150,000 | 2
Remote: Failure is unlikely | <1 in 1,500,000 | 1

## Detectability
Detection | Likelihood of DETECTION by Design Control | Ranking
Absolute Uncertainty | Design control cannot detect potential cause/mechanism and subsequent failure mode | 10
Very Remote | Very remote chance the design control will detect potential cause/mechanism and subsequent failure mode | 9
Remote | Remote chance the design control will detect potential cause/mechanism and subsequent failure mode | 8
Very Low | Very low chance the design control will detect potential cause/mechanism and subsequent failure mode | 7
Low | Low chance the design control will detect potential cause/mechanism and subsequent failure mode | 6
Moderate | Moderate chance the design control will detect potential cause/mechanism and subsequent failure mode | 5
Moderately High | Moderately High chance the design control will detect potential cause/mechanism and subsequent failure mode | 4
High | High chance the design control will detect potential cause/mechanism and subsequent failure mode | 3
Very High | Very high chance the design control will detect potential cause/mechanism and subsequent failure mode | 2
Almost Certain | Design control will detect potential cause/mechanism and subsequent failure mode | 1